## Sheet1
Ziegler-Nichols Closed Loop Tuning Calculator
Process Model |  |  | Ziegler-Nichols Tuning Parameters
Process Gain | 94.62 |  | Controller | Gain | Integral | Derivative
Time Constant | 5.12 |  | P | 0.012143
Delay | 5 |  | PI | 0.011039 | 12.9572
|  |  | PID | 0.014286 | 7.7743 | 1.9436
Notes:
The time constant, delay time, integratl and derivatve times have the same units
Use the PID simulator from | www.Engineers-Excel.com | to simulate the PID Loop